## BOM
Line | Part no. | Type | Name | Qty | Country | Plant | Group | Plant capabilities
1 | HG-1001 | component | main housing | 1 | Thailand | Rayong plant | housing_moulding | motor_fan_assembly; pcba; heating_element; housing_moulding; switch_cord_minor_parts; final_assembly
2 | HG-1002 | component | front cover | 1 | Thailand | Rayong plant | housing_moulding
3 | HG-2001 | component | heating element | 1 | Thailand | Rayong plant | heating_element
4 | HG-3001 | component | electric motor | 1 | China | China suppliers | motor_fan_assembly | motor_fan_assembly; pcba; heating_element; housing_moulding; switch_cord_minor_parts
5 | HG-3002 | component | fan | 1 | China | China suppliers | motor_fan_assembly
6 | HG-3003 | component | motor support | 1 | China | China suppliers | motor_fan_assembly
7 | HG-4001 | component | printed circuit board assembly (PCBA) | 1 | China | China suppliers | pcba
8 | HG-5001 | component | switch | 1 | China | China suppliers | switch_cord_minor_parts
9 | HG-5002 | component | power cord | 1 | China | China suppliers | switch_cord_minor_parts
10 | HG-5003 | component | wiring | 4 | China | China suppliers | switch_cord_minor_parts
11 | HG-5004 | component | knob | 1 | China | China suppliers | switch_cord_minor_parts
12 | HG-5005 | component | back cover | 1 | China | China suppliers | switch_cord_minor_parts
13 | HG-5006 | component | support ring, heat insulator and fasteners | 1 | China | China suppliers | switch_cord_minor_parts
14 | OP-10 | operation | press fit the fan to the motor spindle and attach the fan cover |  | Thailand | Rayong plant | final_assembly
15 | OP-20 | operation | crimp plugs to the heating element wires, add heat shrink tubing, solder wires to the switch and plug the heating element into the switch and PCBA |  | Thailand | Rayong plant | final_assembly
16 | OP-30 | operation | fasten the PCBA to the main housing, assemble the temperature knob, connect the PCBA to the motor, add the back cover and motor support |  | Thailand | Rayong plant | final_assembly
17 | OP-40 | operation | secure the power cord, add the switch slider, close the housing with screws, test, label and pack |  | Thailand | Rayong plant | final_assembly

## About
Bill of materials · 12.5-amp heat gun, two fan speeds, 1500 W
Example test file for Unde. Rows follow the facts of public CBP ruling N328954; company and part numbers are made up.